## thread_dongle_bom
Qty | Value | Device | Package | Parts | Description | DIGIKEY | MANUFACTURER | MPN
1 |  | AH212M | AH212M | A1 | Small 2.4Ghz chip antenna | 587-2725-1-ND |  | AH212M245001-T
1 |  | INDUCTOR0402 | 0402_CAP | L1 | A very specific inductor | 490-6573-1-ND |  | LQG15HS5N1S02D
5 | 0.1uF | CAPACITOR0402_CAP | 0402_CAP | C6, C7, C8, C9, C10 | SMD Capacitor | 587-1227-1-ND |  | LMK105BJ104KV-F
1 | 0.7pF | CAPACITOR0402_CAP | 0402_CAP | C1 | SMD Capacitor | 490-6267-1-ND |  | GRM1555C1HR70BA01D
1 | 1.0uF | CAPACITOR0402_CAP | 0402_CAP | C11 | SMD Capacitor | 490-10018-1-ND |  | GRM155R61E105MA12D
1 | 10k | RESISTOR0402_RES | 0402_RES | R2 | Resistor | 311-10KJRCT-ND |  | RC0402JR-0710KL
4 | 12pF | CAPACITOR0402_CAP | 0402_CAP | C2, C3, C4, C5 | SMD Capacitor | 490-5924-1-ND |  | GRM1555C1H120JA01D
1 | 1k | RESISTOR0402_RES | 0402_RES | R1 | Resistor | 311-1.0KJRCT-ND |  | RC0402JR-071KL
1 | 4.7uF | CAPACITOR0402_CAP | 0402_CAP | C12 | SMD Capacitor | 490-5915-1-ND |  | GRM155R60J475ME47D
1 | CP2102N-20 | CP2102N-20 | QFN-20-3MM | U1 | A cheap, simple USB to UART adapter | 336-3692-ND | SiLabs | CP2102N-A01-GQFN20
1 | ESDR0502N | ESDR0502N | UDFN-6 | U2 |  | ESDR0502NMUTBGOSCT-ND |  | ESDR0502NMUTBG
1 | FA-128 | FA-128 | FA-128 | X1 | Epson MHz RANGE CRYSTAL UNIT | SER4079CT-ND |  | FA-128 32.0000MF20X-K5
1 | FA-135 | FA-135 | FC-135 | X2 | Epson kHz RANGE CRYSTAL UNIT | SER4086CT-ND |  | FC-135 32.7680KA-AG3
1 | KW21Z | KW21Z | LAMINATE-QFN-48-7MM | U3 | NXP KW21Z Cortex M0+ 802.15.4 | MKW21Z256VHT4-ND |  | MKW21Z256VHT4
1 | LED0603 | LED0603 | LED-0603 | D1 | LED | 160-1837-6-ND |  | LTST-C194TBKT
2 | SOLDERJUMPERNC | SOLDERJUMPERNC | SJ_2S_SMALL | SJ1, SJ2 | Solder Jumper
1 | TC2030-JLINK-NL | TC2030-JLINK-NL | TC2030-IDC-NL | J1
1 | USB-A-MALE-PLUG | USB-A-MALE-PLUG | USB_A_MALE_PLUG_CUI_UP2-AH | J2 | USB A Male plug connector | 102-3996-ND | CUI | UP2-AH-1-TH